## Sheet1
RFQ 13-2025- Specs
1 |  | Endoscopy Washer System - Dual
| No. | Item Specifications | Fill your Specification
Please specify the below details;
| 1 | Number of Basin Available ( It is mandatory that unit must have two independent , asynchronous reprocessing basins so in case if one unit is defective the other can work independently.
| 2 | Cycle Time (it should be least as possible)
| 3 | Num. Cycle Per Hour
| 4 | Water and Disinfectant temperature Range
| 5 | Disinfection mode ( Programmable, Self and automated disinfection)
| 6 | Availbility of required Chemicals , chemicals must be approved for safe use and Please mention the compatable /types of disinfectant for the offered unit model.
| 7 | Continous Leak test
| 8 | Self-disinfects
| 9 | Avaibility of thermal Printer
| 10 | Vapor management system
| 11 | Test Strips Compatability - To test high-level disinfectant concentration with test strips.
| 12 | Automated leak testing for endoscopes must be available
| 13 | Scopes Compatability : It is important that offered system must be easy for use and compatable with mulitple scopes and brands.
| 14 | All the relevant connectors must be availble and provided to attach different endoscopes .
| 15 | Please specify ; Input Water and Electrical Requirements : (a) Input Flow Rate (b) Water temperature (c) Water hardness (d) Pre-filters (e) Electrical Voltage and Current Ratings
Quality and Patient safety
| 16 | Unit must be FDA / CE certified
| 17 | Unit must comply ISO 13485 Quality management system for medical device or equivalent .
| 18 | Unit must comply with Eletrical safety test IEC 60601-1,-2,-18 or equivalent
| 19 | Technical offer must be clear in terms of standards , which will be offered with the machine and Optionals . Please specify the details clearly and all the requested spec/info must be well supported with reference documents.
| 6 | Accessories, spares and consumables
| 6.1 | Must be supplied with all standard accessories, consumables and parts required to operate the equipment.
| 7 | Power supply:
| 7.1 | Rated Voltage: 240V(+/- 5% ) 228-252 Volts single Phase OR 415 ( +/- 5% ) 395 - 435 Volts three Phase, 50 Hz .Three core cable and the casing must be earthed.Three pin electrical plug.
| 8 | Environmental factors
| 8.1 | The unit shall be capable of being stored continuously in ambient temperature of 0 -55deg C and relative humidity of 15-95%
| 8.2 | The unit shall be capable of operating in ambient temperature of 20-40 deg C and relative humidity of 80%
| 10 | Training
| 10.1 | Must provide user & service training.
| 11 | Warranty
| 11.1 | Comprehensive warranty for min 2 years.
| 12 | Documentation
| 12.1 | User (Operating) manual in English Should provide 2 sets (hardcopy and soft-copy)
| 12.2 | Service (Technical / Maintenance) manual in English Should provide 2 sets (hardcopy and soft-copy)
| 12.3 | List of important spare parts, accessories and consumables with their part numbers and costing.